## Sheet1
Mercedes-Benz Ponton (1953-1962) Diesel Engine Description and Starter Motor Cross Reference
http://www.mbzponton.org/valueadded/other/diesel_motors_starters.xls
Courtesy: Bruce Bristow / March 11, 2006
Engine Type | Engine Description and/or Application | M-B Starter Number
636.917-00 | Built-in eng OM 636.VI-E | 000 151 19 01
| (injection pump w/ pneumatic gov.) | (solenoid switch on top)
636.917-022 (or /28) | as above, w. centrifugal governor | 000 151 19 01
fuel feed pump & pre-cleaner
636.912 & .914 | OM 636.VI-U for Unimog | 000 151 19 01
636.915 | OM 636.I | 000 151 19 01
636.916 | OM 636.VI For 170Da & 170 Db with
| Either one or two head covers | 000 151 19 01
636.918 | OM 636.VI | 000 151 47 01
(solenoid switch on bottom)
636.931 | OM 636.VIII For 170DS and SD | 000 151 47 01
636.919 | OM 636.VIII For L 319 D | 000 151 61 01
636.93 | OM 636.VII For 180D | 000 151 52 01
636.933 | OM 636.VI-E | 000 151 52 01
| For the Plant Berlin-Marienfelde | (from Eng # 636.933-000270)
(Inj. Pump w. centrifugal gov.)
621.91 | OM 621.1 for 190D & 190Db | 000 151 86 01
621.912 | OM 621.III for 190Dc | 001 151 13 01
621.913 | (No notation of application) | 000 151 86 01
621.923 | OM 621.II for Models "L" & O319D | 000 151 86 01
621.914 | OM 621.IV for 180Dc | 000 151 86 01